## Q000c_VdrConditions
No | Description
1 | For identification purposes each vendor/contractor document has to be labelled with the following information: Purchase order number; Vendor Document Requirement number as listed in column “VDR no”; Equipment or Instrument Tag number if available. In case one document bears information for more than one VDR no as listed both VDR no’s has to be mentioned on the document label.
2 | All documents shall be in the English language. Documents shall be in the locale language (Dutch language) as specified by the EC-directories (like operartion manuals).
3 | For units of measurement the SI-standard shall be applied.
4 | Drawings shall be prepared in format A1 thru A4 inclusive.
5 | The quality of prints (hard copies) shall be suitable for microfilming according NEN 3526.
6 | Digital drawings has too prepared in AutoCad 2005 if possible, alternative is PDF file.
7 | Not approved documents shall be re-issued in the required quantities as mentioned in VDR list after incorporation of project team comments.
8 | Fabrication is not to start pending approval of all relevant documents. In case vendor/contractor start fabrication with insufficient approvals claims as result from comments on documents and drawings will be of vendor’s/contractor's costs.
9 | The period for client (project team) comments requires 15 working days for document review and approval. In case extension of this period endangers the delivery date of the equipment/material the vendor shall clearly indicate such on his transmitting letter.
10 | Approval of documents by client (project team) does not relieve the vendor/contractor from his exclusive responsibility for their accuracy and/or correctness and does not relieve the vendor/contractor from his obligation to fully comply with the purchase order/contract.
11 | Specific requirements regarding the documents, if any, have been laid down in the technical specification and the document sheet.
12 | All documents shall be complete, be legible over the full format and be suitable for clear reproduction and microfilming per NEN 3526 or equivalent. Documents of poor quality will not be reviewed, but will be returned to the vendor/contractor.
13 | All documents shall be submitted under cover of a transmittal indicating purchase order number, document number, revision, title and the purpose of submission. For each document, the appropriate equipment number(s) shall be indicated.
14 | Document change control:It is the responsibility of the vendor/contractor to inform purchaser about changes made to each document furnished by vendor/contractor. Therefore all re-issued documents shall clearly show identification and/or description of all changes.
15 | A "live" set of the latest issue of the documents shall be available at the vendor's/contractor's shop at all times for use by purchaser's and/or client's inspector.
16 | Vendor/contractor shall ensure that, prior to final acceptance of materials and equipment, manufacturer's data book is complete and presented to purchaser and/or third party, if so specified, for their acceptance.
17 | Vendor/contractor shall produce the manufacturer's data book. Where equipment packages are involved, data books shall be compiled for each of the components separately as applicable, i.e. pressure vessels, compressors, pumps, instruments, electrical, piping, structural steel, etc.
18 | The acceptance of the equipment/material will be withheld, if "final" manufacturer's data books are not available.
21 | The document list will be a list of those documents which the Vendor has agreed to submit. The Vendor shall advise his document numbers for each document category and specify the nominated submission date.
22 | To be submitted using the blank pro-forma contained within the Purchase Order or in accordance with Vendors Standard Specification.
23 | Schedule shall list all major milestones which are necessary to monitor progress of production. Earliest and latest completion dates shall be entered alongside each activity. As a minimum the following milestones shall be included:- Issue of quality plan, Pre-Production Meeting, Issue of G.A., Receipt of major material, Receipt of major bought in items, Hydro test, Dispatch, Site test, Site completion.
24 | The Spare parts list shall indicate parts recommended by Vendor, and be defined by reference to cross sectional drawings and relevant parts list. Against each entry, price and delivery shall be indicated.
25 | A test program shall be established in accordance with the applicable codes and purchase order requirements to demonstrate that items will perform satisfactorily in service and to ensure that all testing required is identified, performed and documented.
26 | Installation manual Manual shall include all erection/assembly drawings, instructions as to the use of special tools provided, tolerances allowed on setting dimensions, handling and unpacking instructions.
27 | Operation manual Manual shall include description of equipment, operating procedures for start-up steady state, shutdown, emergency and fault conditions, operating parameters, function of protective devices and controls, copies of all relevant cause and effect chart and fault finding guidelines.
28 | Commissioning manual Manual shall include list of spare parts, special tools and utilities required, pre commissioning checks to be performed, sequenced procedure for start-up and fault finding guidelines. Copies of all relevant drawings shall also be included.
29 | Maintenance manual Manual shall include: Instructions for maintenance disassembly, repair/overhaul and reassembly, use of special tools, use of tools, diagram and description of complicated removal/replacement, disassembly-assembly procedure, clearances and tolerance between moving parts.
30 | xxxxxxxxxxxxxxxxxxxxxxxxx
31 | xxxxxxxxxxxxxxxxxxxxxxx
32 | xxxxxxxxxxxxxxxxxxxxxxxxxxxxxx
33 | xxxxxxxxxxxxxxxxxxxxxxxxxxxxxx
41 | Vendor to complete the datasheet.
42 | Drawing to indicate cross-section of seal, clearance dimensions, materials and part list against which spares can be ordered. The seal piping system shall also be shown, indicating all component parts and materials.
43 | Drawing to indicate outline of all items within the assembly, overall dimensions, location & identification of all customer connections, foundation loads, location of anchor bolts, maintenance weights & dimensions, lifting attachments and centre of gravity (both dry & operating). Where practical, Customer connections are to be listed on the GA, in schedule form, to show ratings, size, type, etc.
44 | Drawing to indicate parts description, materials, & part number against which spares can be ordered.
45 | Drawings to indicate forces, moments and movement of flanges, etc. to which customer connections are made. Separate data shall be shown and defined for normal operating and plant upset (maximum) conditions.
46 | Electrical cable termination details shall show gland plate size & location, together with its distance from associated terminals. Motor terminal boxes shall be shown, particularly HV motors, which shall be fully dimensioned and sectioned so that HV cable termination can be designed by others 'Information shall include:- Electronic hook-up: all interfaces and complete control loop (IS/non-flameproof, IS/flameproof) input devices, tag numbers, connection details, wire numbers, polarity, screening requirements, earthing, multi-core numbers, cable trays, colour, power source and level, volt free contacts impedance, etc.
47 | Electrical loads for all parts of the equipment supplied including voltage and frequency must be shown on data sheets or schedule 'form. Loads must include nameplate rating, absorbed power, power factor and efficiency.
48 | Vendors procedures to illustrate compliance with specified Company requirements and meets process guarantees. Procedures shall indicate test bed arrangements, procedures to be adopted, readings to be taken, instruments to be used, and method of interpreting readings taken to determine basis for acceptance of results.
49 | Inspection Authority/QA-department endorsed certificate, as appropriate for pressure containing or structurally loaded parts to achieve full component identification. Certificates must be fully traceable for each part by means of serial or unique numbering system. Certificates shall comply with appropriate paragraph of EN10204
50 | Factory Acceptance Test report showing records of all tests and inspections carried out at Vendors shop. Both shall be for witnessed and non-witnessed tests.
51 | Site Acceptance Test report showing records of all tests and inspections carried out at site (if required).
52 | Curves to indicate torque and current against speed for normal and minimum voltage conditions.
53 | Schematic diagrams to illustrate in a 'block' format the relationship of instrument relay control and trip systems.
99 | Important note on Penalties: Some of the documents to be submitted by vendor are needed by other parties in the project. It is of the utmost importance that these documents are submitted as scheduled to prevent delay of the entire project. Therefore vendor has to pay Euro 100,- for each day in submitting the specified documents too late.